## Calculations
Read the instructions first |  | 1. Enter:
| d1 | 6 | mm | d2/d1 = | 6.6667 | Conditions for calculation:
| d2 | 40 | mm | In case of incorrect settings either "Out of Range" or Setting incorrect" appears in red in the cells 1/E-F |  | 1) 1.4 ˂ d2/d1 ˂ 7
| dm (optional) | 40 | mm |  |  | 2) d2 ≤ 40 mm
| Cm | 50 | mm |  |  | 3) Cm ≤ 70 mm
| a2 | 100 | mm |  |  | 4) d2/d1 ≤ 2.4, d2 ≤ 32
To calculate Cr and Cri |  | 2. Press: "Ctrl m" |  | 1. ff NRC | Cylinder | Cart | Dcyl
Real Covers | Cr | 44.4625 | mm | cm |  |  | mm
| Cri | 1.7505 | inch | 0 | No | No
By pressing the V-button the values are stored below. |  | 3. Press:
| d1 | d2 | dm | cm | a2 | Cr | Cri
Cases | mm | mm | mm | mm | mm | mm | inch
1
2
3
4
5
6
7
8
9
10
11
12
13
14
15
16
17
18
19
20
21
22
23
24
25
26
27
28
29
30
31
32
33
34
35
36
37
38
39
40
41
42
43
44
45

## Checked Cases A
|  | Accuracy: |  |  | Total with ±0 mm |  |  | Total with ±1 mm
|  |  |  | 198 | 78.57% |  | 54 | 21.43%
| Cases A |  | of | 252 | cases | of | 252 | cases
Case A1 5.5 ˂ d2/d1 ≤ 7
for NRC 0, 9 to 13, 5 to 8
| d1 | d2 | dm | cm | a2 | Cr | Cri |  | Cr meas. | Cr Diff.
Cases | mm | mm | mm | mm | mm | mm | inch | Cases
1 | 6 | 40 | 40 | 23 | 40 | 20.3864 | 0.80261 | 1 | 20 | 0.3864
2 | 6 | 40 | 40 | 34 | 40 | 32.2165 | 1.2684 | 2 | 32 | 0.21653
3 | 6 | 40 | 40 | 45 | 40 | 44.2888 | 1.7437 | 3 | 44 | 0.28884
4 | 6 | 40 | 40 | 56 | 40 | 57.1107 | 2.2485 | 4 | 57 | 0.11073
5 | 6 | 40 | 40 | 23 | 50 | 19.4635 | 0.76628 | 5 | 20 | -0.53655
6 | 6 | 40 | 40 | 35 | 50 | 31.7843 | 1.2514 | 6 | 32 | -0.21566
7 | 6 | 40 | 40 | 46 | 50 | 43.54 | 1.7142 | 7 | 44 | -0.45998
8 | 6 | 40 | 40 | 58 | 50 | 56.9334 | 2.2415 | 8 | 57 | -0.066575
9 | 6 | 40 | 40 | 24 | 70 | 19.6081 | 0.77197 | 9 | 20 | -0.39192
10 | 6 | 40 | 40 | 36 | 70 | 31.5925 | 1.2438 | 10 | 32 | -0.40752
11 | 6 | 40 | 40 | 48 | 70 | 43.9193 | 1.7291 | 11 | 44 | -0.080733
12 | 6 | 40 | 40 | 60 | 70 | 56.8402 | 2.2378 | 12 | 57 | -0.15978
13 | 6 | 40 | 34 | 26 | 100 | 20.9465 | 0.82467 | 13 | 20 | 0.9465
14 | 6 | 40 | 40 | 38 | 100 | 32.7758 | 1.2904 | 14 | 32 | 0.7758
15 | 6 | 40 | 40 | 50 | 100 | 44.4625 | 1.7505 | 15 | 44 | 0.4625
16 | 6 | 40 | 40 | 62 | 100 | 56.7903 | 2.2358 | 16 | 57 | -0.2097
17 | 6 | 40 | 23 | 25 | 125 | 19.9649 | 0.78602 | 17 | 20 | -0.035125
18 | 6 | 40 | 28 | 37 | 125 | 31.6984 | 1.248 | 18 | 32 | -0.30159
19 | 6 | 40 | 32 | 50 | 125 | 43.93 | 1.7295 | 19 | 44 | -0.070016
20 | 6 | 40 | 38 | 64 | 125 | 57.8526 | 2.2777 | 20 | 57 | 0.85258
21 | 6 | 40 | 17 | 24 | 150 | 19.5011 | 0.76776 | 21 | 20 | -0.49885
22 | 6 | 40 | 20 | 37 | 150 | 31.8911 | 1.2556 | 22 | 32 | -0.10894
23 | 6 | 40 | 25 | 50 | 150 | 43.8117 | 1.7249 | 23 | 44 | -0.18832
24 | 6 | 40 | 29 | 63 | 150 | 56.3938 | 2.2202 | 24 | 57 | -0.60623
25 | 6 | 40 | 10 | 22 | 200 | 20.1274 | 0.79242 | 25 | 20 | 0.1274
26 | 6 | 40 | 13 | 37 | 200 | 32.0428 | 1.2615 | 26 | 32 | 0.0428
27 | 6 | 40 | 17 | 50 | 200 | 44.0478 | 1.7342 | 27 | 44 | 0.0478
28 | 6 | 40 | 19 | 62 | 200 | 55.082 | 2.1686 | 28 | 55 | 0.082
29 | 6 | 40 | 40 | 23 | 40 | 20.3864 | 0.80261 | 29 | 20 | 0.3864
30 | 6 | 40 | 40 | 34 | 40 | 32.2165 | 1.2684 | 30 | 32 | 0.21653
31 | 6 | 40 | 40 | 45 | 40 | 44.167 | 1.7389 | 31 | 44 | 0.16699
32 | 6 | 40 | 40 | 57 | 40 | 57.3409 | 2.2575 | 32 | 57 | 0.34085
33 | 6 | 40 | 40 | 23 | 50 | 19.4635 | 0.76628 | 33 | 20 | -0.53655
34 | 6 | 40 | 40 | 35 | 50 | 31.7843 | 1.2514 | 34 | 32 | -0.21566
35 | 6 | 40 | 40 | 46 | 50 | 43.6147 | 1.7171 | 35 | 44 | -0.38529
36 | 6 | 40 | 40 | 58 | 50 | 56.4122 | 2.221 | 36 | 57 | -0.58783
37 | 6 | 40 | 40 | 24 | 70 | 19.6081 | 0.77197 | 37 | 20 | -0.39192
38 | 6 | 40 | 40 | 36 | 70 | 31.5925 | 1.2438 | 38 | 32 | -0.40752
39 | 6 | 40 | 40 | 48 | 70 | 44.2253 | 1.7412 | 39 | 44 | 0.22527
40 | 6 | 40 | 40 | 60 | 70 | 56.9507 | 2.2422 | 40 | 57 | -0.049313
41 | 6 | 40 | 35 | 26 | 100 | 20.9465 | 0.82467 | 41 | 20 | 0.9465
42 | 6 | 40 | 37 | 38 | 100 | 32.7758 | 1.2904 | 42 | 32 | 0.7758
43 | 6 | 40 | 35 | 49 | 100 | 44.102 | 1.7363 | 43 | 44 | 0.10199
44 | 6 | 40 | 37 | 61.5 | 100 | 57.7428 | 2.2733 | 44 | 57 | 0.74281
45 | 6 | 40 | 22 | 25 | 125 | 19.9649 | 0.78602 | 45 | 20 | -0.035125
46 | 6 | 40 | 26 | 37 | 125 | 31.6984 | 1.248 | 46 | 32 | -0.30159
47 | 6 | 40 | 27 | 49 | 125 | 43.852 | 1.7265 | 47 | 44 | -0.14796
48 | 6 | 40 | 28 | 60 | 125 | 56.4995 | 2.2244 | 48 | 57 | -0.50047
49 | 6 | 40 | 17 | 24 | 150 | 19.5011 | 0.76776 | 49 | 20 | -0.49885
50 | 6 | 40 | 20 | 37 | 150 | 31.8911 | 1.2556 | 50 | 32 | -0.10894
51 | 6 | 40 | 22 | 49 | 150 | 44.0371 | 1.7337 | 51 | 44 | 0.037073
52 | 6 | 40 | 23 | 60 | 150 | 57.0275 | 2.2452 | 52 | 57 | 0.027455
53 | 6 | 40 | 10 | 22 | 200 | 20.1274 | 0.79242 | 53 | 20 | 0.1274
54 | 6 | 40 | 12 | 37 | 200 | 32.0428 | 1.2615 | 54 | 32 | 0.0428
55 | 6 | 40 | 14 | 48 | 200 | 44.0042 | 1.7324 | 55 | 44 | 0.00418
56 | 6 | 40 | 16 | 60 | 200 | 57.0277 | 2.2452 | 56 | 57 | 0.02766
57 | 6 | 40 | 40 | 24 | 40 | 20.1196 | 0.79211 | 57 | 20 | 0.11957
58 | 6 | 40 | 40 | 36 | 40 | 31.803 | 1.2521 | 58 | 32 | -0.19701
59 | 6 | 40 | 40 | 48 | 40 | 43.86 | 1.7268 | 59 | 44 | -0.14003
60 | 6 | 40 | 40 | 61.5 | 40 | 56.7524 | 2.2343 | 60 | 57 | -0.24756
61 | 6 | 40 | 40 | 25 | 50 | 21.1822 | 0.83394 | 61 | 21 | 0.18218
62 | 6 | 40 | 40 | 37 | 50 | 32.2992 | 1.2716 | 62 | 32 | 0.29922
63 | 6 | 40 | 40 | 49 | 50 | 44.2373 | 1.7416 | 63 | 44 | 0.23734
64 | 6 | 40 | 40 | 62 | 50 | 57.212 | 2.2524 | 64 | 57 | 0.21205
65 | 6 | 40 | 35 | 24 | 70 | 20.2945 | 0.799 | 65 | 21 | -0.70549
66 | 6 | 40 | 34 | 37 | 70 | 32.1162 | 1.2644 | 66 | 32 | 0.11618
67 | 6 | 40 | 34 | 49 | 70 | 44.0544 | 1.7344 | 67 | 44 | 0.054369
68 | 6 | 40 | 35 | 62 | 70 | 57.4955 | 2.2636 | 68 | 57 | 0.49547
69 | 6 | 40 | 25 | 25 | 100 | 21.534 | 0.8478 | 69 | 21 | 0.534
70 | 6 | 40 | 24 | 36 | 100 | 31.526 | 1.2412 | 70 | 32 | -0.474
71 | 6 | 40 | 25 | 48 | 100 | 43.5922 | 1.7162 | 71 | 44 | -0.40782
72 | 6 | 40 | 26 | 60 | 100 | 56.2965 | 2.2164 | 72 | 57 | -0.7035
73 | 6 | 40 | 17 | 23 | 125 | 19.7987 | 0.77947 | 73 | 20 | -0.20134
74 | 6 | 40 | 18 | 36 | 125 | 32.2385 | 1.2692 | 74 | 32 | 0.23847
75 | 6 | 40 | 19 | 48 | 125 | 44.3392 | 1.7456 | 75 | 44 | 0.33917
76 | 6 | 40 | 20 | 60 | 125 | 56.9755 | 2.2431 | 76 | 57 | -0.024484
77 | 6 | 40 | 14 | 23 | 150 | 20.1225 | 0.79222 | 77 | 20 | 0.12248
78 | 6 | 40 | 15 | 35 | 150 | 32.0395 | 1.2614 | 78 | 32 | 0.039525
79 | 6 | 40 | 16 | 47 | 150 | 43.9256 | 1.7294 | 79 | 44 | -0.074445
80 | 6 | 40 | 18 | 60 | 150 | 57.342 | 2.2576 | 80 | 57 | 0.342
81 | 6 | 40 | 8 | 22 | 200 | 19.9476 | 0.78534 | 81 | 20 | -0.0524
82 | 6 | 40 | 9 | 34 | 200 | 31.975 | 1.2589 | 82 | 32 | -0.025
83 | 6 | 40 | 11 | 48 | 200 | 43.9955 | 1.7321 | 83 | 44 | -0.00448
84 | 6 | 40 | 12 | 61 | 200 | 56.9262 | 2.2412 | 84 | 57 | -0.0738
[9 empty] | ± 1 mm | 14
Case A2 3.5 ˂ d2/d1 ≤ 5.5
for NRC 0, 9 to 13, 5 to 8
Column1 | d1 | d2 | dm | cm | a2 | Cr | Cri | Column2 | Cr meas. | Cr Diff.
Cases | mm | mm | mm | mm | mm | mm | inch | Cases
1 | 8 | 34 | 40 | 24 | 34 | 20.2182 | 0.79599 | 1 | 20 | 0.21815
2 | 8 | 34 | 40 | 35 | 34 | 32.2089 | 1.2681 | 2 | 32 | 0.20887
3 | 8 | 34 | 40 | 46 | 34 | 43.8901 | 1.728 | 3 | 44 | -0.10987
4 | 8 | 34 | 40 | 58 | 34 | 57.2517 | 2.254 | 4 | 57 | 0.25167
5 | 8 | 34 | 40 | 24 | 50 | 19.5523 | 0.76978 | 5 | 20 | -0.44767
6 | 8 | 34 | 40 | 36 | 50 | 31.4912 | 1.2398 | 6 | 32 | -0.50885
7 | 8 | 34 | 40 | 48 | 50 | 44.2036 | 1.7403 | 7 | 44 | 0.20363
8 | 8 | 34 | 40 | 60 | 50 | 56.6964 | 2.2321 | 8 | 57 | -0.3036
9 | 8 | 34 | 40 | 25 | 70 | 20.2721 | 0.79811 | 9 | 20 | 0.27207
10 | 8 | 34 | 40 | 38 | 70 | 32.4526 | 1.2777 | 10 | 32 | 0.45259
11 | 8 | 34 | 40 | 49 | 70 | 43.8845 | 1.7277 | 11 | 44 | -0.11546
12 | 8 | 34 | 40 | 62 | 70 | 56.6903 | 2.2319 | 12 | 57 | -0.30966
13 | 8 | 34 | 28 | 24 | 100 | 19.7159 | 0.77622 | 13 | 20 | -0.28413
14 | 8 | 34 | 32 | 37 | 100 | 31.5716 | 1.243 | 14 | 32 | -0.42839
15 | 8 | 34 | 37 | 50 | 100 | 44.2218 | 1.741 | 15 | 44 | 0.22182
16 | 8 | 34 | 40 | 64 | 100 | 57.6128 | 2.2682 | 16 | 57 | 0.6128
17 | 8 | 34 | 20 | 24 | 125 | 20.5801 | 0.81024 | 17 | 20 | 0.58011
18 | 8 | 34 | 25 | 37 | 125 | 32.5489 | 1.2815 | 18 | 32 | 0.54886
19 | 8 | 34 | 28 | 49 | 125 | 43.5343 | 1.7139 | 19 | 44 | -0.46571
20 | 8 | 34 | 32 | 63 | 125 | 56.9193 | 2.2409 | 20 | 57 | -0.080719
21 | 8 | 34 | 16 | 22 | 150 | 19.6051 | 0.77185 | 21 | 20 | -0.39493
22 | 8 | 34 | 18 | 35 | 150 | 31.6853 | 1.2475 | 22 | 32 | -0.31473
23 | 8 | 34 | 23 | 49 | 150 | 44.3017 | 1.7442 | 23 | 44 | 0.3017
24 | 8 | 34 | 26 | 62 | 150 | 56.7717 | 2.2351 | 24 | 57 | -0.2283
25 | 8 | 34 | 11 | 21 | 200 | 20.0544 | 0.78954 | 25 | 20 | 0.05438
26 | 8 | 34 | 13 | 35 | 200 | 32.039 | 1.2614 | 26 | 32 | 0.03902
27 | 8 | 34 | 16 | 47 | 200 | 43.9594 | 1.7307 | 27 | 44 | -0.04056
28 | 8 | 34 | 18 | 61 | 200 | 57.0556 | 2.2463 | 28 | 57 | 0.0556
29 | 8 | 34 | 40 | 24 | 34 | 19.9628 | 0.78594 | 29 | 20 | -0.037196
30 | 8 | 34 | 40 | 35 | 34 | 32.0146 | 1.2604 | 30 | 32 | 0.014648
31 | 8 | 34 | 40 | 47 | 34 | 44.2561 | 1.7424 | 31 | 44 | 0.25607
32 | 8 | 34 | 40 | 58 | 34 | 57.1167 | 2.2487 | 32 | 57 | 0.11674
33 | 8 | 34 | 40 | 25 | 50 | 20.1563 | 0.79356 | 33 | 20 | 0.15633
34 | 8 | 34 | 40 | 36 | 50 | 31.6241 | 1.245 | 34 | 32 | -0.3759
35 | 8 | 34 | 40 | 47 | 50 | 43.2981 | 1.7046 | 35 | 44 | -0.7019
36 | 8 | 34 | 40 | 59 | 50 | 56.5832 | 2.2277 | 36 | 57 | -0.41678
37 | 8 | 34 | 40 | 25 | 70 | 19.771 | 0.77839 | 37 | 20 | -0.22899
38 | 8 | 34 | 40 | 38 | 70 | 32.8728 | 1.2942 | 38 | 32 | 0.87276
39 | 8 | 34 | 40 | 49 | 70 | 44.6739 | 1.7588 | 39 | 44 | 0.67392
40 | 8 | 34 | 40 | 61 | 70 | 57.5726 | 2.2666 | 40 | 57 | 0.57259
41 | 8 | 34 | 28 | 25 | 100 | 20.1502 | 0.79332 | 41 | 20 | 0.15021
42 | 8 | 34 | 31 | 36 | 100 | 31.1974 | 1.2282 | 42 | 32 | -0.8026
43 | 8 | 34 | 31 | 48 | 100 | 43.6527 | 1.7186 | 43 | 44 | -0.34734
44 | 8 | 34 | 32 | 60 | 100 | 56.4998 | 2.2244 | 44 | 57 | -0.5002
45 | 8 | 34 | 20 | 24 | 125 | 19.9892 | 0.78698 | 45 | 20 | -0.010816
46 | 8 | 34 | 23 | 36 | 125 | 32.1691 | 1.2665 | 46 | 32 | 0.16912
47 | 8 | 34 | 25 | 48 | 125 | 44.1828 | 1.7395 | 47 | 44 | 0.18281
48 | 8 | 34 | 25 | 60 | 125 | 57.2986 | 2.2559 | 48 | 57 | 0.29861
49 | 8 | 34 | 16 | 23 | 150 | 19.9599 | 0.78582 | 49 | 20 | -0.04011
50 | 8 | 34 | 18 | 35 | 150 | 32.1679 | 1.2665 | 50 | 32 | 0.1679
51 | 8 | 34 | 20 | 47 | 150 | 43.9289 | 1.7295 | 51 | 44 | -0.071085
52 | 8 | 34 | 20 | 58.5 | 150 | 56.9294 | 2.2413 | 52 | 57 | -0.070625
53 | 8 | 34 | 11 | 22 | 200 | 20.0076 | 0.7877 | 53 | 20 | 0.00762
54 | 8 | 34 | 13 | 35 | 200 | 31.9576 | 1.2582 | 54 | 32 | -0.0424
55 | 8 | 34 | 14 | 46 | 200 | 44.0111 | 1.7327 | 55 | 44 | 0.01112
56 | 8 | 34 | 14 | 57 | 200 | 57.0016 | 2.2442 | 56 | 57 | 0.0016
57 | 8 | 34 | 40 | 24 | 34 | 19.7901 | 0.77914 | 57 | 20 | -0.20986
58 | 8 | 34 | 40 | 37 | 34 | 31.2638 | 1.2309 | 58 | 32 | -0.73621
59 | 8 | 34 | 40 | 50 | 34 | 44.0291 | 1.7334 | 59 | 44 | 0.029099
60 | 8 | 34 | 40 | 63 | 34 | 55.9726 | 2.2036 | 60 | 57 | -1.0274
61 | 8 | 34 | 40 | 25 | 50 | 20.4903 | 0.80671 | 61 | 20 | 0.49034
62 | 8 | 34 | 40 | 38 | 50 | 32.8227 | 1.2922 | 62 | 32 | 0.82275
63 | 8 | 34 | 40 | 50 | 50 | 44.0677 | 1.7349 | 63 | 44 | 0.067675
64 | 8 | 34 | 40 | 64 | 50 | 58.1153 | 2.288 | 64 | 57 | 1.1153
65 | 8 | 34 | 30 | 24 | 70 | 19.5898 | 0.77125 | 65 | 20 | -0.41023
66 | 8 | 34 | 29 | 37 | 70 | 32.5215 | 1.2804 | 66 | 32 | 0.52145
67 | 8 | 34 | 30 | 49 | 70 | 43.7011 | 1.7205 | 67 | 44 | -0.29891
68 | 8 | 34 | 31 | 62 | 70 | 57.4087 | 2.2602 | 68 | 57 | 0.40872
69 | 8 | 34 | 21 | 24 | 100 | 20.4172 | 0.80383 | 69 | 20 | 0.4172
70 | 8 | 34 | 21 | 35 | 100 | 31.5695 | 1.2429 | 70 | 32 | -0.4305
71 | 8 | 34 | 23 | 48 | 100 | 44.3611 | 1.7465 | 71 | 44 | 0.3611
72 | 8 | 34 | 23 | 60 | 100 | 57.0678 | 2.2468 | 72 | 57 | 0.0678
73 | 8 | 34 | 16 | 22 | 125 | 19.4059 | 0.76401 | 73 | 20 | -0.59405
74 | 8 | 34 | 17 | 34 | 125 | 31.4429 | 1.2379 | 74 | 32 | -0.55712
75 | 8 | 34 | 18 | 46 | 125 | 43.8647 | 1.727 | 75 | 44 | -0.13533
76 | 8 | 34 | 18 | 58 | 125 | 56.1928 | 2.2123 | 76 | 57 | -0.80725
77 | 8 | 34 | 12 | 22 | 150 | 20.354 | 0.80134 | 77 | 20 | 0.35396
78 | 8 | 34 | 15 | 34 | 150 | 32.3162 | 1.2723 | 78 | 32 | 0.31625
79 | 8 | 34 | 15 | 45 | 150 | 43.9631 | 1.7308 | 79 | 44 | -0.036875
80 | 8 | 34 | 17 | 58 | 150 | 57.0835 | 2.2474 | 80 | 57 | 0.0835
81 | 8 | 34 | 9 | 21 | 200 | 19.955 | 0.78563 | 81 | 20 | -0.045
82 | 8 | 34 | 10 | 32 | 200 | 32.063 | 1.2623 | 82 | 32 | 0.063
83 | 8 | 34 | 11 | 46 | 200 | 44.0156 | 1.7329 | 83 | 44 | 0.0156
84 | 8 | 34 | 11 | 57 | 200 | 57.1624 | 2.2505 | 84 | 57 | 0.1624
[9 empty] | ± 1 mm | 18
Case A3 2.4 ˂ d2/d1 ≤ 3.5
for NRC 0, 9 to 13, 5 to 8
Column1 | d1 | d2 | dm | cm | a2 | Cr | Cri | Column2 | Cr meas. | Cr Diff.
Cases | mm | mm | mm | mm | mm | mm | inch | Cases
1 | 12 | 34 | 40 | 24 | 34 | 20.1039 | 0.79149 | 1 | 20 | 0.10392
2 | 12 | 34 | 40 | 36 | 34 | 31.785 | 1.2514 | 2 | 32 | -0.215
3 | 12 | 34 | 40 | 47 | 34 | 43.8458 | 1.7262 | 3 | 44 | -0.1542
4 | 12 | 34 | 40 | 58 | 34 | 55.2889 | 2.1767 | 4 | 55 | 0.28895
5 | 12 | 34 | 40 | 24 | 50 | 19.8321 | 0.78079 | 5 | 20 | -0.1679
6 | 12 | 34 | 40 | 37 | 50 | 32.02 | 1.2606 | 6 | 32 | 0.019987
7 | 12 | 34 | 40 | 49 | 50 | 44.4165 | 1.7487 | 7 | 44 | 0.41647
8 | 12 | 34 | 40 | 60 | 50 | 55.6381 | 2.1905 | 8 | 56 | -0.36186
9 | 12 | 34 | 40 | 24 | 70 | 19.8901 | 0.78308 | 9 | 20 | -0.10986
10 | 12 | 34 | 40 | 38 | 70 | 32.7533 | 1.2895 | 10 | 32 | 0.75335
11 | 12 | 34 | 40 | 49 | 70 | 43.5263 | 1.7136 | 11 | 44 | -0.47371
12 | 12 | 34 | 40 | 63 | 70 | 57.6508 | 2.2697 | 12 | 58 | -0.34924
13 | 12 | 34 | 29 | 24 | 100 | 20.5596 | 0.80943 | 13 | 20 | 0.5596
14 | 12 | 34 | 32 | 36 | 100 | 31.3983 | 1.2362 | 14 | 32 | -0.60175
15 | 12 | 34 | 39 | 50 | 100 | 44.5676 | 1.7546 | 15 | 44 | 0.5676
16 | 12 | 34 | 40 | 63 | 100 | 57.79 | 2.2752 | 16 | 57 | 0.79
17 | 12 | 34 | 20 | 22 | 125 | 19.3947 | 0.76357 | 17 | 20 | -0.60531
18 | 12 | 34 | 24 | 35 | 125 | 31.4853 | 1.2396 | 18 | 32 | -0.51474
19 | 12 | 34 | 28 | 48 | 125 | 43.3524 | 1.7068 | 19 | 44 | -0.64759
20 | 12 | 34 | 31 | 61 | 125 | 56.7438 | 2.234 | 20 | 57 | -0.25621
21 | 12 | 34 | 18 | 22 | 150 | 20.2329 | 0.79657 | 21 | 20 | 0.2329
22 | 12 | 34 | 21 | 35 | 150 | 32.6761 | 1.2865 | 22 | 32 | 0.67606
23 | 12 | 34 | 24 | 48 | 150 | 44.3234 | 1.745 | 23 | 44 | 0.32337
24 | 12 | 34 | 24 | 60 | 150 | 56.8313 | 2.2375 | 24 | 57 | -0.16874
25 | 12 | 34 | 14 | 21 | 200 | 19.9854 | 0.78683 | 25 | 20 | -0.0146
26 | 12 | 34 | 15 | 33 | 200 | 31.8847 | 1.2553 | 26 | 32 | -0.1153
27 | 12 | 34 | 18 | 47 | 200 | 43.9638 | 1.7309 | 27 | 44 | -0.0362
28 | 12 | 34 | 20 | 60 | 200 | 57.0526 | 2.2462 | 28 | 57 | 0.0526
29 | 12 | 34 | 40 | 24 | 34 | 20.3272 | 0.80028 | 29 | 20 | 0.32719
30 | 12 | 34 | 40 | 36 | 34 | 32.0596 | 1.2622 | 30 | 32 | 0.059621
31 | 12 | 34 | 40 | 48 | 34 | 44.2281 | 1.7413 | 31 | 44 | 0.22814
32 | 12 | 34 | 40 | 58 | 34 | 55.406 | 2.1813 | 32 | 55 | 0.40596
33 | 12 | 34 | 40 | 24 | 50 | 19.6688 | 0.77436 | 33 | 20 | -0.33116
34 | 12 | 34 | 40 | 36 | 50 | 31.8635 | 1.2545 | 34 | 32 | -0.13648
35 | 12 | 34 | 40 | 48 | 50 | 43.2416 | 1.7024 | 35 | 44 | -0.75838
36 | 12 | 34 | 40 | 60 | 50 | 56.0573 | 2.207 | 36 | 57 | -0.94269
37 | 12 | 34 | 40 | 24 | 70 | 19.4398 | 0.76535 | 37 | 20 | -0.56022
38 | 12 | 34 | 40 | 36 | 70 | 31.7644 | 1.2506 | 38 | 32 | -0.23561
39 | 12 | 34 | 40 | 50 | 70 | 44.8778 | 1.7668 | 39 | 44 | 0.87778
40 | 12 | 34 | 40 | 63 | 70 | 58.4912 | 2.3028 | 40 | 58 | 0.49123
41 | 12 | 34 | 29 | 25 | 100 | 20.9678 | 0.8255 | 41 | 20 | 0.9678
42 | 12 | 34 | 31 | 37 | 100 | 32.9198 | 1.2961 | 42 | 32 | 0.9198
43 | 12 | 34 | 31 | 48 | 100 | 43.6206 | 1.7173 | 43 | 44 | -0.3794
44 | 12 | 34 | 32 | 61 | 100 | 57.2674 | 2.2546 | 44 | 57 | 0.2674
45 | 12 | 34 | 21 | 23 | 125 | 19.8259 | 0.78055 | 45 | 20 | -0.17413
46 | 12 | 34 | 24 | 35 | 125 | 31.3281 | 1.2334 | 46 | 32 | -0.67191
47 | 12 | 34 | 25 | 47 | 125 | 43.8766 | 1.7274 | 47 | 44 | -0.12342
48 | 12 | 34 | 26 | 59 | 125 | 56.6671 | 2.231 | 48 | 57 | -0.33288
49 | 12 | 34 | 18 | 22 | 150 | 19.6946 | 0.77538 | 49 | 20 | -0.30539
50 | 12 | 34 | 21 | 35 | 150 | 31.9898 | 1.2594 | 50 | 32 | -0.010175
51 | 12 | 34 | 21 | 46 | 150 | 44.1839 | 1.7395 | 51 | 44 | 0.18388
52 | 12 | 34 | 21 | 58 | 150 | 57.0367 | 2.2455 | 52 | 57 | 0.036687
53 | 12 | 34 | 15 | 22 | 200 | 20.079 | 0.79051 | 53 | 20 | 0.079
54 | 12 | 34 | 15 | 33 | 200 | 32.0736 | 1.2627 | 54 | 32 | 0.0736
55 | 12 | 34 | 16 | 45 | 200 | 43.9734 | 1.7312 | 55 | 44 | -0.0266
56 | 12 | 34 | 17 | 58 | 200 | 57.0056 | 2.2443 | 56 | 57 | 0.0056
57 | 12 | 34 | 40 | 25 | 34 | 20.3429 | 0.8009 | 57 | 20 | 0.34287
58 | 12 | 34 | 40 | 38 | 34 | 32.0955 | 1.2636 | 58 | 32 | 0.095516
59 | 12 | 34 | 40 | 51 | 34 | 43.7929 | 1.7241 | 59 | 44 | -0.20705
60 | 12 | 34 | 40 | 62 | 34 | 54.3641 | 2.1403 | 60 | 55 | -0.63592
61 | 12 | 34 | 37 | 24 | 50 | 19.4094 | 0.76415 | 61 | 20 | -0.59056
62 | 12 | 34 | 38 | 38 | 50 | 31.803 | 1.2521 | 62 | 32 | -0.19699
63 | 12 | 34 | 38 | 50 | 50 | 44.0157 | 1.7329 | 63 | 44 | 0.0157
64 | 12 | 34 | 39 | 64 | 50 | 57.7148 | 2.2722 | 64 | 57 | 0.71478
65 | 12 | 34 | 30 | 24 | 70 | 20.0015 | 0.78746 | 65 | 20 | 0.0014865
66 | 12 | 34 | 29 | 37 | 70 | 32.0003 | 1.2599 | 66 | 32 | 0.00029964
67 | 12 | 34 | 30 | 49 | 70 | 44.3605 | 1.7465 | 67 | 44 | 0.3605
68 | 12 | 34 | 30 | 63 | 70 | 58.2207 | 2.2922 | 68 | 58 | 0.22066
69 | 12 | 34 | 22 | 23 | 100 | 20.5036 | 0.80723 | 69 | 20 | 0.5036
70 | 12 | 34 | 22 | 35 | 100 | 32.4282 | 1.2767 | 70 | 32 | 0.42817
71 | 12 | 34 | 24 | 47 | 100 | 43.9951 | 1.7321 | 71 | 44 | -0.0049
72 | 12 | 34 | 24 | 60 | 100 | 57.0993 | 2.248 | 72 | 57 | 0.0993
73 | 12 | 34 | 18 | 21 | 125 | 19.8536 | 0.78164 | 73 | 20 | -0.1464
74 | 12 | 34 | 18 | 33 | 125 | 31.4473 | 1.2381 | 74 | 32 | -0.55273
75 | 12 | 34 | 19 | 46 | 125 | 44.0066 | 1.7325 | 75 | 44 | 0.0065625
76 | 12 | 34 | 19 | 58 | 125 | 56.3163 | 2.2172 | 76 | 57 | -0.68366
77 | 12 | 34 | 15 | 20 | 150 | 19.8424 | 0.7812 | 77 | 20 | -0.15764
78 | 12 | 34 | 16 | 34 | 150 | 32.2437 | 1.2694 | 78 | 32 | 0.24365
79 | 12 | 34 | 17 | 45 | 150 | 43.6992 | 1.7204 | 79 | 44 | -0.3008
80 | 12 | 34 | 18 | 58 | 150 | 57.2166 | 2.2526 | 80 | 57 | 0.21657
81 | 12 | 34 | 12 | 21 | 200 | 20.0466 | 0.78924 | 81 | 20 | 0.0466
82 | 12 | 34 | 13 | 33 | 200 | 31.9807 | 1.2591 | 82 | 32 | -0.01926
83 | 12 | 34 | 14 | 45 | 200 | 44.128 | 1.7373 | 83 | 44 | 0.128
84 | 12 | 34 | 14 | 57 | 200 | 57.0666 | 2.2467 | 84 | 57 | 0.0666
[9 empty] | ± 1 mm | 22

## Checked Ccyl
|  | Cases A |  | On Cylinders
Case A1 5.5 ˂ d2/d1 ≤ 7
for NRC Settings 0, 10 and 5
|  | d1 | d2 | dm | cm | a2 | Cr | Cri | Cases | Cr | Cri
Cases | NCR | mm | mm | mm | mm | mm | mm | inch | Accur. | mm | inch
1 | 0 | 6 | 40 | 40 | 23 | 40 | 20.0154 | 0.78801 | 1 | 20.0154 | 0.78801
|  | On Cylinder diameter 850 mm / 6000 mm |  |  |  |  | 27.06 | 1.0654 | 0 | 21.0052 | 0.82698
| a1 ˃ 13 |  |  |  |  | Ccyl | 7.0446 | 0.27735 |  | 0.98981 | 0.038969
2 |  | 6 | 40 | 40 | 36 | 70 | 31.5925 | 1.2438 | 2 | 31.5925 | 1.2438
|  | On Cylinder diameter 850 mm / 3000 mm |  |  |  |  | 38.6371 | 1.5211 | 0 | 33.5731 | 1.3218
[6 empty] | Ccyl | 7.0446 | 0.27735 |  | 1.9806 | 0.077977
3 |  | 6 | 40 | 32 | 50 | 125 | 43.93 | 1.7295 | 3 | 43.93 | 1.7295
|  | On Cylinder diameter 850 mm / 2000 mm |  |  |  |  | 50.9746 | 2.0069 | 0 | 46.9034 | 1.8466
[6 empty] | Ccyl | 7.0446 | 0.27735 |  | 2.9734 | 0.11706
4 |  | 6 | 40 | 19 | 62 | 200 | 55.082 | 2.1686 | 4 | 55.082 | 2.1686
|  | On Cylinder diameter 850 mm / 1500 mm |  |  |  |  | 62.1266 | 2.4459 | 0 | 59.0512 | 2.3248
[6 empty] | Ccyl | 7.0446 | 0.27735 |  | 3.9692 | 0.15627
5 | 10 | 6 | 40 | 40 | 23 | 40 | 20.0154 | 0.78801 | 5 | 20.0154 | 0.78801
|  | On Cylinder diameter 850 mm / 1200 mm |  |  |  |  | 27.06 | 1.0654 | 0 | 24.9844 | 0.98364
| 9 ≤ a1 ≤ 13 |  |  |  |  | Ccyl | 7.0446 | 0.27735 |  | 4.969 | 0.19563
6 |  | 6 | 40 | 40 | 36 | 70 | 31.5925 | 1.2438 | 6 | 31.5925 | 1.2438
|  | On Cylinder diameter 850 mm / 1000 mm |  |  |  |  | 38.6371 | 1.5211 | 0 | 37.5663 | 1.479
[6 empty] | Ccyl | 7.0446 | 0.27735 |  | 5.9739 | 0.23519
7 |  | 6 | 40 | 27 | 49 | 125 | 43.852 | 1.7265 | 7 | 43.852 | 1.7265
|  | On Cylinder diameter 850 mm / 920 mm |  |  |  |  | 50.8967 | 2.0038 | 0 | 50.3526 | 1.9824
[6 empty] | Ccyl | 7.0446 | 0.27735 |  | 6.5005 | 0.25593
8 |  | 6 | 40 | 16 | 60 | 200 | 57.0277 | 2.2452 | 8 | 57.0277 | 2.2452
|  | On Cylinder diameter 850 mm / 849 mm |  |  |  |  | 64.0723 | 2.5225 | 0 | 64.0354 | 2.5211
[6 empty] | Ccyl | 7.0446 | 0.27735 |  | 7.0077 | 0.27589
9 | 5 | 6 | 40 | 40 | 24 | 40 | 20.0154 | 0.78801 | 9 | 20.0154 | 0.79211
|  | On Cylinder diameter 850 mm / 800 mm |  |  |  |  | 27.1848 | 1.0703 | 0 | 26.9268 | 1.0601
| 1 ≤ a1 ≤ 8 |  |  |  |  | Ccyl | 7.1694 | 0.28226 |  | 6.9113 | 0.268
10 |  | 6 | 40 | 34 | 37 | 70 | 32.1162 | 1.2644 | 10 | 32.1162 | 1.2644
|  | On Cylinder diameter 850 mm / 650 mm |  |  |  |  | 39.1608 | 1.5418 | 0 | 38.2053 | 1.5041
[6 empty] | Ccyl | 7.0446 | 0.27735 |  | 6.0891 | 0.23973
11 |  | 6 | 40 | 19 | 48 | 125 | 44.3392 | 1.7456 | 11 | 44.3392 | 1.7456
|  | On Cylinder diameter 850 mm / 500 mm |  |  |  |  | 51.3838 | 2.023 | 0 | 48.7974 | 1.9212
[6 empty] | Ccyl | 7.0446 | 0.27735 |  | 4.4582 | 0.17552
12 |  | 6 | 40 | 12 | 61 | 200 | 56.9262 | 2.2412 | 12 | 56.9262 | 2.2412
|  | On Cylinder diameter 850 mm / 400 mm |  |  |  |  | 63.9708 | 2.5185 | 0 | 59.204 | 2.3309
[6 empty] | Ccyl | 7.0446 | 0.27735 |  | 2.2778 | 0.089678
Case A2 3.5 ˂ d2/d1 ≤ 5.5 on Cylinders
for NRC Settings 0, 10 and 5
| Column1 | d1 | d2 | dm | cm | a2 | Cr | Cri | Cases | Cr2 | Cri2
Cases | NCR | mm | mm | mm | mm | mm | mm | inch | Accur. | mm | inch
1 | 0 | 8 | 34 | 40 | 24 | 34 | 20.2182 | 0.79599 | 1 | 20.2182 | 0.79599
|  | On Cylinder diameter 850 mm / 6000 mm |  |  |  |  | 27.2628 | 1.0733 | 0 | 21.208 | 0.83496
| a1 ˃ 13 |  |  |  |  | Ccyl | 7.0446 | 0.27735 |  | 0.98981 | 0.038969
2 |  | 8 | 34 | 40 | 38 | 70 | 32.4526 | 1.2777 | 2 | 32.4526 | 1.2777
|  | On Cylinder diameter 850 mm / 3000 mm |  |  |  |  | 39.4972 | 1.555 | 0 | 34.4332 | 1.3556
[6 empty] | Ccyl | 7.0446 | 0.27735 |  | 1.9806 | 0.077977
3 |  | 8 | 34 | 28 | 49 | 125 | 43.5343 | 1.7139 | 3 | 43.5343 | 1.7139
|  | On Cylinder diameter 850 mm / 2000 mm |  |  |  |  | 50.5789 | 1.9913 | 0 | 46.5077 | 1.831
[6 empty] | Ccyl | 7.0446 | 0.27735 |  | 2.9734 | 0.11706
4 |  | 8 | 34 | 18 | 61 | 200 | 57.0556 | 2.2463 | 4 | 57.0556 | 2.2463
|  | On Cylinder diameter 850 mm / 1500 mm |  |  |  |  | 64.1002 | 2.5236 | 0 | 61.0248 | 2.4025
[6 empty] | Ccyl | 7.0446 | 0.27735 |  | 3.9692 | 0.15627
5 | 10 | 8 | 34 | 40 | 24 | 34 | 19.9628 | 0.78594 | 5 | 19.9628 | 0.78594
|  | On Cylinder diameter 850 mm / 1200 mm |  |  |  |  | 27.0074 | 1.0633 | 0 | 24.9318 | 0.98157
| 9 ≤ a1 ≤ 13 |  |  |  |  | Ccyl | 7.0446 | 0.27735 |  | 4.969 | 0.19563
6 |  | 8 | 34 | 40 | 38 | 70 | 32.8728 | 1.2942 | 6 | 32.8728 | 1.2942
|  | On Cylinder diameter 850 mm / 1000 mm |  |  |  |  | 39.9174 | 1.5716 | 0 | 38.8466 | 1.5294
[6 empty] | Ccyl | 7.0446 | 0.27735 |  | 5.9739 | 0.23519
7 |  | 8 | 34 | 25 | 48 | 125 | 44.1828 | 1.7395 | 7 | 44.1828 | 1.7395
|  | On Cylinder diameter 850 mm / 920 mm |  |  |  |  | 51.2274 | 2.0168 | 0 | 50.6833 | 1.9954
[6 empty] | Ccyl | 7.0446 | 0.27735 |  | 6.5005 | 0.25593
8 |  | 8 | 34 | 14 | 57 | 200 | 57.0016 | 2.2442 | 8 | 57.0016 | 2.2442
|  | On Cylinder diameter 850 mm / 849 mm |  |  |  |  | 64.0462 | 2.5215 | 0 | 64.0093 | 2.5201
[6 empty] | Ccyl | 7.0446 | 0.27735 |  | 7.0077 | 0.27589
9 | 5 | 8 | 34 | 40 | 24 | 34 | 19.7901 | 0.77914 | 9 | 19.7901 | 0.77914
|  | On Cylinder diameter 850 mm / 800 mm |  |  |  |  | 26.8347 | 1.0565 | 0 | 26.5767 | 1.0463
| 1 ≤ a1 ≤ 8 |  |  |  |  | Ccyl | 7.0446 | 0.27735 |  | 6.7866 | 0.26719
10 |  | 8 | 34 | 29 | 37 | 70 | 32.5215 | 1.2804 | 10 | 32.5215 | 1.2804
|  | On Cylinder diameter 850 mm / 650 mm |  |  |  |  | 39.5661 | 1.5577 | 0 | 38.6105 | 1.5201
[6 empty] | Ccyl | 7.0446 | 0.27735 |  | 6.0891 | 0.23973
11 |  | 8 | 34 | 18 | 46 | 125 | 43.8647 | 1.727 | 11 | 43.8647 | 1.727
|  | On Cylinder diameter 850 mm / 500 mm |  |  |  |  | 50.9093 | 2.0043 | 0 | 48.3229 | 1.9025
[6 empty] | Ccyl | 7.0446 | 0.27735 |  | 4.4582 | 0.17552
12 |  | 8 | 34 | 11 | 57 | 200 | 57.1624 | 2.2505 | 12 | 57.1624 | 2.2505
|  | On Cylinder diameter 850 mm / 400 mm |  |  |  |  | 64.207 | 2.5278 | 0 | 59.4402 | 2.3402
[6 empty] | Ccyl | 7.0446 | 0.27735 |  | 2.2778 | 0.089678
Case A3 2.4 ˂ d2/d1 ≤ 3.5 on Cylinders
for NRC Settings 0, 10 and 5
Column1 | Column1 | d1 | d2 | dm | cm | a2 | Cr | Cri | Cases | Cr2 | Cri2
Cases | NCR | mm | mm | mm | mm | mm | mm | inch | Accur. | mm | inch
1 | 0 | 12 | 34 | 40 | 24 | 34 | 20.1039 | 0.79149 | 1 | 20.1039 | 0.79149
|  | On Cylinder diameter 850 mm / 6000 mm |  |  |  |  | 27.1485 | 1.0688 | 0 | 21.0937 | 0.83046
| a1 ˃ 13 |  |  |  |  | Ccyl | 7.0446 | 0.27735 |  | 0.98981 | 0.038969
2 |  | 12 | 34 | 40 | 38 | 70 | 32.7533 | 1.2895 | 2 | 32.7533 | 1.2895
|  | On Cylinder diameter 850 mm / 3000 mm |  |  |  |  | 39.798 | 1.5668 | 0 | 34.734 | 1.3675
[6 empty] | Ccyl | 7.0446 | 0.27735 |  | 1.9806 | 0.077977
3 |  | 12 | 34 | 28 | 48 | 125 | 43.3524 | 1.7068 | 3 | 43.3524 | 1.7068
|  | On Cylinder diameter 850 mm / 2000 mm |  |  |  |  | 50.397 | 1.9841 | 0 | 46.3258 | 1.8239
[6 empty] | Ccyl | 7.0446 | 0.27735 |  | 2.9734 | 0.11706
4 |  | 12 | 34 | 20 | 60 | 200 | 57.0526 | 2.2462 | 4 | 57.0526 | 2.2462
|  | On Cylinder diameter 850 mm / 1500 mm |  |  |  |  | 64.0972 | 2.5235 | 0 | 61.0218 | 2.4024
[6 empty] | Ccyl | 7.0446 | 0.27735 |  | 3.9692 | 0.15627
5 | 10 | 12 | 34 | 40 | 24 | 34 | 20.3272 | 0.80028 | 5 | 20.3272 | 0.80028
|  | On Cylinder diameter 850 mm / 1200 mm |  |  |  |  | 27.3718 | 1.0776 | 0 | 25.2962 | 0.99591
| 9 ≤ a1 ≤ 13 |  |  |  |  | Ccyl | 7.0446 | 0.27735 |  | 4.969 | 0.19563
6 |  | 12 | 34 | 40 | 36 | 70 | 31.7644 | 1.2506 | 6 | 31.7644 | 1.2506
|  | On Cylinder diameter 850 mm / 1000 mm |  |  |  |  | 38.809 | 1.5279 | 0 | 37.7382 | 1.4858
[6 empty] | Ccyl | 7.0446 | 0.27735 |  | 5.9739 | 0.23519
7 |  | 12 | 34 | 25 | 47 | 125 | 43.8766 | 1.7274 | 7 | 43.8766 | 1.7274
|  | On Cylinder diameter 850 mm / 920 mm |  |  |  |  | 50.9212 | 2.0048 | 0 | 50.3771 | 1.9834
[6 empty] | Ccyl | 7.0446 | 0.27735 |  | 6.5005 | 0.25593
8 |  | 12 | 34 | 17 | 58 | 200 | 57.0056 | 2.2443 | 8 | 57.0056 | 2.2443
|  | On Cylinder diameter 850 mm / 849 mm |  |  |  |  | 64.0502 | 2.5217 | 0 | 64.0133 | 2.5202
[6 empty] | Ccyl | 7.0446 | 0.27735 |  | 7.0077 | 0.27589
9 | 5 | 12 | 34 | 40 | 25 | 34 | 20.3429 | 0.8009 | 9 | 20.3429 | 0.8009
|  | On Cylinder diameter 850 mm / 800 mm |  |  |  |  | 27.3875 | 1.0782 | 0 | 27.1294 | 1.0681
| 1 ≤ a1 ≤ 8 |  |  |  |  | Ccyl | 7.0446 | 0.27735 |  | 6.7866 | 0.26719
10 |  | 12 | 34 | 29 | 37 | 70 | 32.0003 | 1.2599 | 10 | 32.0003 | 1.2599
|  | On Cylinder diameter 850 mm / 650 mm |  |  |  |  | 39.0449 | 1.5372 | 0 | 38.0894 | 1.4996
[6 empty] | Ccyl | 7.0446 | 0.27735 |  | 6.0891 | 0.23973
11 |  | 12 | 34 | 19 | 46 | 125 | 44.0066 | 1.7325 | 11 | 44.0066 | 1.7325
|  | On Cylinder diameter 850 mm / 500 mm |  |  |  |  | 51.0512 | 2.0099 | 0 | 48.4648 | 1.9081
[6 empty] | Ccyl | 7.0446 | 0.27735 |  | 4.4582 | 0.17552
12 |  | 12 | 34 | 14 | 57 | 200 | 57.0666 | 2.2467 | 12 | 57.0666 | 2.2467
|  | On Cylinder diameter 850 mm / 400 mm |  |  |  |  | 64.1112 | 2.5241 | 0 | 59.3444 | 2.3364
[6 empty] | Ccyl | 7.0446 | 0.27735 |  | 2.2778 | 0.089678

## Checked Cases B C D
Cases B, C and D
|  | Accuracy: |  |  | Total with ±0 mm |  |  | Total with ±1 mm
|  |  |  | 104 | 80% |  | 26 | 20%
|  |  | of | 130 | cases | of | 130 | cases
Case B d2/d1 ˂ 2.1 and d2 ˂ 20 mm
| d1 | d2 | dm | cm | a2 | Cr | Cri |  | Cr meas. | Cr Diff.
Cases | mm | mm | mm | mm | mm | mm | inch | Cases
1 | 8 | 16 | 40 | 19 | 16 | 14.109 | 0.55547 | 1 | 14 | 0.10898
2 | 8 | 16 | 40 | 27 | 16 | 21.7777 | 0.85739 | 2 | 22 | -0.2223
3 | 8 | 16 | 40 | 38 | 16 | 32.1169 | 1.2644 | 3 | 32 | 0.11695
4 | 8 | 16 | 40 | 51 | 16 | 44.0297 | 1.7335 | 4 | 44 | 0.02968
5 | 8 | 16 | 40 | 61 | 16 | 52.9675 | 2.0853 | 5 | 53 | -0.03254
6 | 8 | 16 | 30 | 18 | 50 | 13.8594 | 0.54565 | 6 | 14 | -0.14057
7 | 8 | 16 | 31 | 28 | 50 | 22.3286 | 0.87908 | 7 | 22 | 0.32856
8 | 8 | 16 | 34 | 39 | 50 | 31.6446 | 1.2459 | 8 | 32 | -0.35539
9 | 8 | 16 | 39 | 54 | 50 | 44.3483 | 1.746 | 9 | 44 | 0.3483
10 | 8 | 16 | 40 | 64 | 50 | 52.8174 | 2.0794 | 10 | 53 | -0.18257
11 | 8 | 16 | 24 | 17 | 65 | 14.0052 | 0.55139 | 11 | 14 | 0.0052
12 | 8 | 16 | 25 | 26 | 65 | 22.0206 | 0.86695 | 12 | 22 | 0.0206
13 | 8 | 16 | 26 | 37 | 65 | 31.8172 | 1.2526 | 13 | 32 | -0.1828
14 | 8 | 16 | 29 | 51 | 65 | 44.2856 | 1.7435 | 14 | 44 | 0.2856
15 | 8 | 16 | 31 | 64 | 65 | 55.8634 | 2.1993 | 15 | 56 | -0.1366
16 | 8 | 16 | 19 | 16 | 80 | 14.1188 | 0.55586 | 16 | 14 | 0.11876
17 | 8 | 16 | 20 | 24 | 80 | 21.6837 | 0.85369 | 17 | 22 | -0.31633
18 | 8 | 16 | 22 | 36 | 80 | 32.3556 | 1.2738 | 18 | 32 | 0.35562
19 | 8 | 16 | 25 | 49 | 80 | 43.7931 | 1.7241 | 19 | 44 | -0.20692
20 | 8 | 16 | 27 | 62 | 80 | 56.0488 | 2.2066 | 20 | 56 | 0.048811
21 | 8 | 16 | 16 | 15 | 100 | 14.0189 | 0.55193 | 21 | 14 | 0.01892
22 | 8 | 16 | 17 | 24 | 100 | 22.2749 | 0.87696 | 22 | 22 | 0.27487
23 | 8 | 16 | 18 | 34 | 100 | 31.4482 | 1.2381 | 23 | 32 | -0.55185
24 | 8 | 16 | 20 | 48 | 100 | 44.2907 | 1.7437 | 24 | 44 | 0.29074
25 | 8 | 16 | 23 | 64 | 100 | 58.968 | 2.3216 | 25 | 59 | -0.032008
26 | 8 | 16 | 13 | 15 | 120 | 15 | 0.59055 | 26 | 14 | 1
27 | 8 | 16 | 14 | 22 | 120 | 22 | 0.86614 | 27 | 22 | 0
28 | 8 | 16 | 15 | 33 | 120 | 33 | 1.2992 | 28 | 32 | 1
29 | 8 | 16 | 17 | 46 | 120 | 44.0003 | 1.7323 | 29 | 44 | 0.0003424
30 | 8 | 16 | 19 | 63 | 120 | 59 | 2.3228 | 30 | 59 | 0
31 | 8 | 16 | 10 | 13 | 160 | 13 | 0.51181 | 31 | 14 | -1
32 | 8 | 16 | 10 | 21 | 160 | 21 | 0.82677 | 32 | 22 | -1
33 | 8 | 16 | 12 | 33 | 160 | 33 | 1.2992 | 33 | 32 | 1
34 | 8 | 16 | 13 | 46 | 160 | 44.0004 | 1.7323 | 34 | 44 | 0.0003968
35 | 8 | 16 | 14 | 59 | 160 | 59 | 2.3228 | 35 | 59 | 0
36 | 8 | 16 | 9 | 12 | 200 | 13 | 0.51181 | 36 | 14 | -1
37 | 8 | 16 | 9 | 20 | 200 | 21 | 0.82677 | 37 | 22 | -1
38 | 8 | 16 | 10 | 31 | 200 | 32 | 1.2598 | 38 | 32 | 0
39 | 8 | 16 | 11 | 45 | 200 | 44.0004 | 1.7323 | 39 | 44 | 0.0004
40 | 8 | 16 | 12 | 58 | 200 | 59 | 2.3228 | 40 | 59 | 0
41 | 8 | 16 | 8 | 13 | 240 | 13 | 0.51181 | 41 | 14 | -1
42 | 8 | 16 | 9 | 21 | 240 | 21 | 0.82677 | 42 | 22 | -1
43 | 8 | 16 | 9 | 32 | 240 | 32 | 1.2598 | 43 | 32 | 0
44 | 8 | 16 | 10 | 44 | 240 | 44.0003 | 1.7323 | 44 | 44 | 0.0003392
45 | 8 | 16 | 10 | 57 | 240 | 59 | 2.3228 | 45 | 59 | 0
[9 empty] | ± 1 mm | 10
Case C d2/d1 ˂ 2.1 and 20 mm ≤ d2 ≤ 32 mm
Column1 | d1 | d2 | dm | cm | a2 | Cr | Cri | Column2 | Cr meas. | Cr Diff.
Cases | mm | mm | mm | mm | mm | mm | inch | Cases
1 | 16 | 26 | 40 | 18 | 26 | 16 | 0.62992 | 1 | 16 | 0
2 | 16 | 26 | 40 | 26 | 26 | 22.0653 | 0.86871 | 2 | 22 | 0.065281
3 | 16 | 26 | 40 | 36 | 26 | 31.9678 | 1.2586 | 3 | 32 | -0.032224
4 | 16 | 26 | 40 | 48 | 26 | 43.902 | 1.7284 | 4 | 44 | -0.098035
5 | 16 | 26 | 40 | 62 | 26 | 58.0668 | 2.2861 | 5 | 58 | 0.066775
6 | 16 | 26 | 36 | 18 | 50 | 16 | 0.62992 | 6 | 16 | 0
7 | 16 | 26 | 40 | 25 | 50 | 21.6746 | 0.85333 | 7 | 22 | -0.32539
8 | 16 | 26 | 40 | 37 | 50 | 32.1545 | 1.2659 | 8 | 32 | 0.15455
9 | 16 | 26 | 40 | 49 | 50 | 44.1472 | 1.7381 | 9 | 44 | 0.14724
10 | 16 | 26 | 40 | 63 | 50 | 57.6128 | 2.2682 | 10 | 58 | -0.38717
11 | 16 | 26 | 31 | 18 | 65 | 16 | 0.62992 | 11 | 16 | 0
12 | 16 | 26 | 33 | 25 | 65 | 22.338 | 0.87945 | 12 | 22 | 0.33796
13 | 16 | 26 | 38 | 36 | 65 | 31.8638 | 1.2545 | 13 | 32 | -0.13623
14 | 16 | 26 | 40 | 49 | 65 | 44.2821 | 1.7434 | 14 | 44 | 0.2821
15 | 16 | 26 | 40 | 64 | 65 | 58.5166 | 2.3038 | 15 | 58 | 0.51656
16 | 16 | 26 | 28 | 17 | 80 | 17 | 0.66929 | 16 | 16 | 1
17 | 16 | 26 | 29 | 24 | 80 | 22.0464 | 0.86797 | 17 | 22 | 0.046371
18 | 16 | 26 | 31 | 35 | 80 | 31.9379 | 1.2574 | 18 | 32 | -0.062099
19 | 16 | 26 | 34 | 48 | 80 | 43.7267 | 1.7215 | 19 | 44 | -0.27332
20 | 16 | 26 | 40 | 65 | 80 | 59.8817 | 2.3575 | 20 | 60 | -0.11826
21 | 16 | 26 | 23 | 14 | 100 | 14 | 0.55118 | 21 | 13 | 1
22 | 16 | 26 | 25 | 23 | 100 | 21.8129 | 0.85878 | 22 | 22 | -0.1871
23 | 16 | 26 | 27 | 34 | 100 | 32.1144 | 1.2643 | 23 | 32 | 0.11442
24 | 16 | 26 | 30 | 47 | 100 | 43.5753 | 1.7156 | 24 | 44 | -0.4247
25 | 16 | 26 | 33 | 64 | 100 | 59.8509 | 2.3563 | 25 | 60 | -0.1491
26 | 16 | 26 | 21 | 13 | 120 | 13 | 0.51181 | 26 | 13 | 0
27 | 16 | 26 | 22 | 23 | 120 | 22.0641 | 0.86866 | 27 | 22 | 0.064069
28 | 16 | 26 | 24 | 34 | 120 | 31.9637 | 1.2584 | 28 | 32 | -0.036261
29 | 16 | 26 | 27 | 47 | 120 | 44.4323 | 1.7493 | 29 | 44 | 0.43227
30 | 16 | 26 | 29 | 64 | 120 | 61.0751 | 2.4045 | 30 | 61 | 0.075107
31 | 16 | 26 | 18 | 11 | 160 | 11 | 0.43307 | 31 | 11 | 0
32 | 16 | 26 | 19 | 22 | 160 | 22 | 0.86614 | 32 | 22 | 0
33 | 16 | 26 | 20 | 33 | 160 | 33 | 1.2992 | 33 | 32 | 1
34 | 16 | 26 | 22 | 46 | 160 | 43.9318 | 1.7296 | 34 | 44 | -0.068184
35 | 16 | 26 | 24 | 62 | 160 | 60.9966 | 2.4014 | 35 | 61 | -0.0034176
36 | 16 | 26 | 16 | 10 | 200 | 10 | 0.3937 | 36 | 11 | -1
37 | 16 | 26 | 16 | 22 | 200 | 22 | 0.86614 | 37 | 22 | 0
38 | 16 | 26 | 18 | 32 | 200 | 32 | 1.2598 | 38 | 32 | 0
39 | 16 | 26 | 19 | 44 | 200 | 44 | 1.7323 | 39 | 44 | 0
40 | 16 | 26 | 20 | 62 | 200 | 62 | 2.4409 | 40 | 61 | 1
41 | 16 | 26 | 16 | 10 | 240 | 10 | 0.3937 | 41 | 11 | -1
42 | 16 | 26 | 17 | 21 | 240 | 21 | 0.82677 | 42 | 22 | -1
43 | 16 | 26 | 17 | 31 | 240 | 31 | 1.2205 | 43 | 32 | -1
44 | 16 | 26 | 18 | 44 | 240 | 44 | 1.7323 | 44 | 44 | 0
45 | 16 | 26 | 19 | 61 | 240 | 61 | 2.4016 | 45 | 61 | 0
[9 empty] | ± 1 mm | 9
Case D 2.1 ≤ d2/d1 ≤ 2.4 and d2 ≤ 32
Column1 | d1 | d2 | dm | cm | a2 | Cr | Cri | Column2 | Cr meas. | Cr Diff.
Cases | mm | mm | mm | mm | mm | mm | inch | Cases
1 | 12 | 26 | 40 | 18 | 26 | 14.8854 | 0.58604 | 1 | 15 | -0.11462
2 | 12 | 26 | 40 | 26 | 26 | 22.3437 | 0.87967 | 2 | 22 | 0.34373
3 | 12 | 26 | 40 | 36 | 26 | 31.6172 | 1.2448 | 3 | 32 | -0.38277
4 | 12 | 26 | 40 | 49 | 26 | 44.2109 | 1.7406 | 4 | 44 | 0.21094
5 | 12 | 26 | 40 | 60 | 26 | 55.943 | 2.2025 | 5 | 56 | -0.056954
6 | 12 | 26 | 40 | 19 | 50 | 15.0347 | 0.59192 | 6 | 15 | 0.034704
7 | 12 | 26 | 40 | 27 | 50 | 21.8999 | 0.8622 | 7 | 22 | -0.10014
8 | 12 | 26 | 40 | 38 | 50 | 32.1174 | 1.2645 | 8 | 32 | 0.11737
9 | 12 | 26 | 40 | 50 | 50 | 43.9308 | 1.7296 | 9 | 44 | -0.06915
10 | 12 | 26 | 40 | 62 | 50 | 56.0161 | 2.2054 | 10 | 56 | 0.016125
11 | 12 | 26 | 27 | 18 | 80 | 15.1517 | 0.59652 | 11 | 15 | 0.15167
12 | 12 | 26 | 28 | 24 | 80 | 21.6795 | 0.85352 | 12 | 22 | -0.32054
13 | 12 | 26 | 30 | 36 | 80 | 32.2844 | 1.271 | 13 | 32 | 0.28436
14 | 12 | 26 | 34 | 50 | 80 | 43.8531 | 1.7265 | 14 | 44 | -0.14694
15 | 12 | 26 | 40 | 64 | 80 | 59.0338 | 2.3242 | 15 | 59 | 0.033787
16 | 12 | 26 | 23 | 18 | 100 | 15.109 | 0.59484 | 16 | 15 | 0.10902
17 | 12 | 26 | 24 | 25 | 100 | 21.7264 | 0.85537 | 17 | 22 | -0.27362
18 | 12 | 26 | 26 | 36 | 100 | 32.2846 | 1.271 | 18 | 32 | 0.28457
19 | 12 | 26 | 28 | 48 | 100 | 43.8575 | 1.7267 | 19 | 44 | -0.14253
20 | 12 | 26 | 31 | 64 | 100 | 59.0238 | 2.3238 | 20 | 59 | 0.023787
21 | 12 | 26 | 18 | 16 | 120 | 14.9775 | 0.58966 | 21 | 15 | -0.02251
22 | 12 | 26 | 19 | 24 | 120 | 22.0611 | 0.86855 | 22 | 22 | 0.061085
23 | 12 | 26 | 21 | 35 | 120 | 31.9339 | 1.2572 | 23 | 32 | -0.066108
24 | 12 | 26 | 24 | 48 | 120 | 44.0322 | 1.7336 | 24 | 44 | 0.032171
25 | 12 | 26 | 27 | 64 | 120 | 59.9939 | 2.362 | 25 | 60 | -0.0061043
26 | 12 | 26 | 14 | 15 | 160 | 15 | 0.59055 | 26 | 15 | 0
27 | 12 | 26 | 16 | 23 | 160 | 23 | 0.90551 | 27 | 22 | 1
28 | 12 | 26 | 17 | 33 | 160 | 32 | 1.2598 | 28 | 32 | -2.09e-05
29 | 12 | 26 | 19 | 47 | 160 | 44 | 1.7323 | 29 | 44 | -3.29e-05
30 | 12 | 26 | 21 | 63 | 160 | 60 | 2.3622 | 30 | 60 | -4.89e-05
31 | 12 | 26 | 13 | 16 | 200 | 16 | 0.62992 | 31 | 15 | 1
32 | 12 | 26 | 14 | 22 | 200 | 22 | 0.86614 | 32 | 22 | 0
33 | 12 | 26 | 15 | 33 | 200 | 33 | 1.2992 | 33 | 32 | 1
34 | 12 | 26 | 16 | 45 | 200 | 45 | 1.7717 | 34 | 44 | 1
35 | 12 | 26 | 18 | 63 | 200 | 61 | 2.4016 | 35 | 60 | 1
36 | 12 | 26 | 13 | 16 | 240 | 16 | 0.62992 | 36 | 15 | 1
37 | 12 | 26 | 14 | 22 | 240 | 22 | 0.86614 | 37 | 22 | 0
38 | 12 | 26 | 13 | 32 | 240 | 32 | 1.2598 | 38 | 32 | 0
39 | 12 | 26 | 15 | 45 | 240 | 45 | 1.7717 | 39 | 44 | 1
40 | 12 | 26 | 16 | 63 | 240 | 61 | 2.4016 | 40 | 61 | 0
[9 empty] | ± 1 mm | 7